## Sheet1
Manufacturer Part Number | Manufacturer | Digi-Key Part Number | Reference Designator | Quantity | Description
PPN7PA12C1 | NMB Technologies Corporation | P14355-ND | B1 | 1 | STANDARD MOTOR 11605 RPM 5VDC
LR03XWA |  |  | Battery
GRM219R61H105MA73 |  |  | C1, C2, C6
GRJ216R72A103ME01 |  |  | C3
GRJ21BR71H104ME01 |  |  | C4
GRM219R61E106MA12 |  |  | C5
ECSH1AX106R |  |  | C7
XG8V-0631 | Omron Electronics Inc-EMC Div | Z12461-ND | CON2 | 1 | CONN HEADER VERT 6POS 2.54MM
XG8V-0431 | Omron Electronics Inc-EMC Div | Z8748-ND | CON3 | 1 | CONN HEADER VERT 4POS 2.54MM
OPB100-EZ | TT Electronics/Optek Technology | 365-1626-ND | D1 | 1 | SENSOR OPT SLOT PHOTOTRANS MODUL
TT Electronics/Optek Technology |  |  | D2
S1A-13-F | Diodes Incorporated | S1A-FDICT-ND | D3, D4 | 2 | DIODE GEN PURP 50V 1A SMA
MV6353 |  |  | D5
XG4C-1434 | Omron Electronics Inc-EMC Div | OR985-ND | E1 | 1 | CONN HEADER R/A 14POS 2.54MM
WST-1206UX | Soberton Inc. | 433-1048-ND | LS1 | 1 | AUDIO MAGNETIC XDCR 3-7V TH
MMSS8050-L |  |  | Q1, Q2, Q3, Q4, Q5
ERJ-6GEYJ475V | Panasonic Electronic Components | P4.7MACT-ND | R1, R17 | 2 | RES SMD 4.7M OHM 5% 1/8W 0805
ERJ-6GEYJ102V | Panasonic Electronic Components | P1.0KACT-ND | R2, R5, R8, R14, R15, R19 | 6 | RES SMD 1K OHM 5% 1/8W 0805
ERJ-6GEYJ471V | Panasonic Electronic Components | P470ACT-ND | R3, R7 | 2 | RES SMD 470 OHM 5% 1/8W 0805
ERJ-6GEYJ221V | Panasonic Electronic Components | P220ACT-ND | R9 | 1 | RES SMD 220 OHM 5% 1/8W 0805
ERJ-6GEYJ103V | Panasonic Electronic Components | P10KACT-ND | R10 | 1 | RES SMD 10K OHM 5% 1/8W 0805
ERJ-6GEYJ225V | Panasonic Electronic Components | P2.2MACT-ND | R11, R12 | 2 | RES SMD 2.2M OHM 5% 1/8W 0805
ERJ-6GEYJ270V | Panasonic Electronic Components | P27ACT-ND | R16 | 1 | RES SMD 27 OHM 5% 1/8W 0805
ERJ-6GEYJ101V | Panasonic Electronic Components | P100ACT-ND | R20 | 1 | RES SMD 100 OHM 5% 1/8W 0805
TL3305AF160QG | E-Switch | EG5350CT-ND | RESET | 1 | SWITCH TACTILE SPST-NO 50MA 12V
OS203011MS1QP1 | C&K | CKN9546-ND | SW1 | 1 | SWITCH SLIDE DP3T 300MA 30V
R5F1056AASP#30 | Renesas Electronics America | R5F1056AASP#30-ND | U1 | 1 | IC MCU 16BIT 16KB FLASH 20LSSOP
ISL9001AIRNZ-T | Renesas Electronics America Inc. | ISL9001AIRNZ-TCT-ND | U2 | 1 | IC REG LINEAR 3.3V 300MA 8DFN